## church-lights
Source:	D:\church-lights\church-lights.kicad_sch
Date:	3/2/2022 7:31:57 PM
Tool:	Eeschema (6.0.2)
Generator:	C:\Program Files\KiCad\6.0\bin\scripting\plugins/bom_csv_grouped_by_value.py
Component Count:	57

Individual Components:

Item	Qty	Reference(s)	Value	LibPart	Footprint	Datasheet
		D301	LED	Device:LED	LED_SMD:LED_1206_3216Metric	~
		D302	LED	Device:LED	LED_SMD:LED_1206_3216Metric	~
		D303	LED	Device:LED	LED_SMD:LED_1206_3216Metric	~
		D304	LED	Device:LED	LED_SMD:LED_1206_3216Metric	~
		F1	RUEF090-AP	Device:Polyfuse_Small	Fuse:Fuse_Littelfuse_395Series	~
		F2	RUEF090-AP	Device:Polyfuse_Small	Fuse:Fuse_Littelfuse_395Series	~
		F3	RUEF090-AP	Device:Polyfuse_Small	Fuse:Fuse_Littelfuse_395Series	~
		F4	RUEF090-AP	Device:Polyfuse_Small	Fuse:Fuse_Littelfuse_395Series	~
		F5	RUEF090-AP	Device:Polyfuse_Small	Fuse:Fuse_Littelfuse_395Series	~
		F6	RUEF090-AP	Device:Polyfuse_Small	Fuse:Fuse_Littelfuse_395Series	~
		F7	RUEF090-AP	Device:Polyfuse_Small	Fuse:Fuse_Littelfuse_395Series	~
		F8	RUEF090-AP	Device:Polyfuse_Small	Fuse:Fuse_Littelfuse_395Series	~
		F9	RUEF090-AP	Device:Polyfuse_Small	Fuse:Fuse_Littelfuse_395Series	~
		F10	RUEF090-AP	Device:Polyfuse_Small	Fuse:Fuse_Littelfuse_395Series	~
		F11	RUEF090-AP	Device:Polyfuse_Small	Fuse:Fuse_Littelfuse_395Series	~
		F12	RUEF090-AP	Device:Polyfuse_Small	Fuse:Fuse_Littelfuse_395Series	~
		F13	RUEF090-AP	Device:Polyfuse_Small	Fuse:Fuse_Littelfuse_395Series	~
		F14	RUEF090-AP	Device:Polyfuse_Small	Fuse:Fuse_Littelfuse_395Series	~
		F15	RUEF090-AP	Device:Polyfuse_Small	Fuse:Fuse_Littelfuse_395Series	~
		F16	RUEF090-AP	Device:Polyfuse_Small	Fuse:Fuse_Littelfuse_395Series	~
		F17	RUEF090-AP	Device:Polyfuse_Small	Fuse:Fuse_Littelfuse_395Series	~
		F18	RUEF090-AP	Device:Polyfuse_Small	Fuse:Fuse_Littelfuse_395Series	~
		F19	RUEF090-AP	Device:Polyfuse_Small	Fuse:Fuse_Littelfuse_395Series	~
		F20	RUEF090-AP	Device:Polyfuse_Small	Fuse:Fuse_Littelfuse_395Series	~
		F21	RUEF090-AP	Device:Polyfuse_Small	Fuse:Fuse_Littelfuse_395Series	~
		F22	RUEF090-AP	Device:Polyfuse_Small	Fuse:Fuse_Littelfuse_395Series	~
		F23	RUEF090-AP	Device:Polyfuse_Small	Fuse:Fuse_Littelfuse_395Series	~
		F24	RUEF090-AP	Device:Polyfuse_Small	Fuse:Fuse_Littelfuse_395Series	~
		J1	Conn_01x06	Connector_Generic:Conn_01x06	Library:1814605	~
		J2	Conn_01x06	Connector_Generic:Conn_01x06	Library:1814605	~
		J3	Conn_01x06	Connector_Generic:Conn_01x06	Library:1814605	~
		J4	Conn_01x06	Connector_Generic:Conn_01x06	Library:1814605	~
		J5	Conn_01x06	Connector_Generic:Conn_01x06	Library:1814605	~
		J6	Conn_01x06	Connector_Generic:Conn_01x06	Library:1814605	~
		J7	Conn_01x06	Connector_Generic:Conn_01x06	Library:1814605	~
		J8	Conn_01x06	Connector_Generic:Conn_01x06	Library:1814605	~
		J9	Conn_01x06	Connector_Generic:Conn_01x06	Library:1814605	~
		J10	Conn_01x06	Connector_Generic:Conn_01x06	Library:1814605	~
		J11	24V	Connector:Conn_01x01_Male	Library:1212	~
		J12	24V	Connector:Conn_01x01_Male	Library:1212	~
		J13	SIGNAL	Connector_Generic:Conn_01x06	Library:1814605	~
		J14	GND	Connector:Conn_01x01_Male	Library:1212	~
		J15	GND	Connector:Conn_01x01_Male	Library:1212	~
		J16	Conn_01x06	Connector_Generic:Conn_01x06	Library:1814605	~
		J17	Conn_01x06	Connector_Generic:Conn_01x06	Library:1814605	~
		Q1	FQP30N06L-ND	FQP30N06L-ND:FQP30N06L-ND	Package_TO_SOT_THT:TO-220-3_Vertical
		Q2	FQP30N06L-ND	FQP30N06L-ND:FQP30N06L-ND	Package_TO_SOT_THT:TO-220-3_Vertical
		Q3	FQP30N06L-ND	FQP30N06L-ND:FQP30N06L-ND	Package_TO_SOT_THT:TO-220-3_Vertical
		Q4	FQP30N06L-ND	FQP30N06L-ND:FQP30N06L-ND	Package_TO_SOT_THT:TO-220-3_Vertical
		R1	10K	Device:R_US	Resistor_SMD:R_1206_3216Metric	~
		R2	10K	Device:R_US	Resistor_SMD:R_1206_3216Metric	~
		R3	10K	Device:R_US	Resistor_SMD:R_1206_3216Metric	~
		R4	10K	Device:R_US	Resistor_SMD:R_1206_3216Metric	~
		R301	1k	Device:R_US	Resistor_SMD:R_1206_3216Metric	~
		R302	1k	Device:R_US	Resistor_SMD:R_1206_3216Metric	~
		R303	1k	Device:R_US	Resistor_SMD:R_1206_3216Metric	~
		R304	1k	Device:R_US	Resistor_SMD:R_1206_3216Metric	~

Collated Components:

Item	Qty	Reference(s)	Value	LibPart	Footprint	Datasheet	MFG	MPN	URL	Cost	Ext
1	1	D301	LED	Device:LED	LED_SMD:LED_1206_3216Metric	~	Inolux	IN-S126ATR	https://www.digikey.com/en/products/detail/inolux/IN-S126ATR/7604906	$0.36	$0.36
	1	D302					Inolux	IN-S126ATG	https://www.digikey.com/en/products/detail/inolux/IN-S126ATG/7604905	$0.36	$0.36
	1	D303					Inolux	IN-S126ATB	https://www.digikey.com/en/products/detail/inolux/IN-S126ATB/7604904	$0.36	$0.36
	1	D304					Inolux	IN-S126AT5UW	https://www.digikey.com/en/products/detail/inolux/IN-S126AT5UW/7604902	$0.36	$0.36
2	24	F1, F2, F3, F4, F5, F6, F7, F8, F9, F10, F11, F12, F13, F14, F15, F16, F17, F18, F19, F20, F21, F22, F23, F24	RUEF090-AP	Device:Polyfuse_Small	Fuse:Fuse_Littelfuse_395Series	~	Littelfuse Inc.	RUEF090-AP	https://www.digikey.com/en/products/detail/littelfuse-inc/RUEF090-AP/5268523?s=N4IgTCBcDaIEoFUCiAxADATjQWgIIAUQBdAXyA	$0.47	$11.28
3	13	J1, J2, J3, J4, J5, J6, J7, J8, J9, J10, J16, J17, J13	Conn_01x06	Connector_Generic:Conn_01x06	Library:1814605	~	Phoenix Contact	1814605	https://www.mouser.com/ProductDetail/Phoenix-Contact/1814605?qs=sGAEpiMZZMsKMBVpGK0sIlOJXN0YSEv0Se2QYGw5y70%3D	$1.38	$17.94
4	4	J11, J12, J14, J15	24V	Connector:Conn_01x01_Male	Library:1212	~	Keystone	1212	https://www.digikey.com/en/products/detail/keystone-electronics/1212/170028	$0.20	$0.80
7	4	Q1, Q2, Q3, Q4	FQP30N06L-ND	FQP30N06L-ND:FQP30N06L-ND	Package_TO_SOT_THT:TO-220-3_Vertical		Fairchild	FQP30N06L	https://www.sparkfun.com/products/10213	$1.05	$4.20
8	4	R1, R2, R3, R4	10K	Device:R_US	Resistor_SMD:R_1206_3216Metric	~	Bourns Inc.	CR1206-JW-103ELF	https://www.digikey.com/en/products/detail/bourns-inc/CR1206-JW-103ELF/3741050?s=N4IgjCBcoMxaBjKAzAhgGwM4FMA0IB7KAbRACYBWABjgF18AHAFyhAGUmAnASwDsBzEAF98ZKgA4K8EEkhoseQiXBUABAGsA8gAsAtphD0QzVgFVe3JpuQBZbKkwBXTtmH4AtGWmyujxUUhSKVoREHcIaBkUDBx8ANIwMHFDUPcAFm9ohTjlJIA2cTyU0KLI7gATVnCqCEYWSBAQfCYATwZXBockISEgA	$0.04	$0.15
9	4	R301, R302, R303, R304	1k	Device:R_US	Resistor_SMD:R_1206_3216Metric	~	Bourns Inc.	CR1206-JW-102ELF	https://www.digikey.com/en/products/detail/bourns-inc/CR1206-JW-102ELF/3785514?s=N4IgTCBcDaIMICUCMYAMA2AtAKQOqaVTAFEAZAMRAF0BfIA	$0.04	$0.15
	4					Aavid	6400BG	https://www.digikey.com/en/products/detail/aavid-thermal-division-of-boyd-corporation/6400BG/1625171	$2.98	$11.92

						Total	$47.88